## T149084
SN: | T149084
Item #: | PN635R5A2
Item Description: | 2x2 50:50 PM Narrowband Fiber Optic Coupler
Fiber Type: | Equivalent to PM 63-U25D
Port Name: | White (Input) - White (Signal Output)
Test Wavelength (nm): | 635
Insertion Loss (dB): | -3.42
Coupling Ratio (%): | 50.2
PER (dB): | 30.5
Port Name: | White (Input) - Red (Tap Output)
Test Wavelength (nm): | 635
Insertion Loss (dB): | -3.45
Coupling Ratio (%): | 49.8
PER (dB): | 30