## T141392
SN: | T141392
Item #: | PN780R3A2
Item Description: | 2x2 75:25 PM Narrowband Fiber Optic Coupler
Fiber Type: | Equivalent to PM 85-U25D
Port Name: | White (Input) - White (Signal Output)
Test Wavelength (nm): | 780
Insertion Loss (dB): | -1.48
Coupling Ratio (%): | 75.5
PER (dB): | 27
Port Name: | White (Input) - Red (Tap Output)
Test Wavelength (nm): | 780
Insertion Loss (dB): | -6.36
Coupling Ratio (%): | 24.5
PER (dB): | 18