## T117611
SN: | T117611
Item #: | PW2000R1A1
Item Description: | 1x2 99:1 PM Wideband Fiber Optic Coupler
Fiber Type: | Equivalent to PM 15-U25D
Port Name: | White (Input) - White (Signal Output)
Test Wavelength (nm): | 1950
Insertion Loss (dB): | -0.11
Coupling Ratio (%): | 98.8
Uniformity (dB): | 0.08
PER (dB): | 24.3
Port Name: | White (Input) - Red (Tap Output)
Test Wavelength (nm): | 1950
Insertion Loss (dB): | -19.24
Coupling Ratio (%): | 1.2
Uniformity (dB): | 3.74
PER (dB): | 15
Spectral Response
Wavelength (nm) | Insertion Loss - White (Signal Output) (dB) | Coupling Ratio - White (Signal Output) (%) | Insertion Loss - Red (Tap Output) (dB) | Coupling Ratio - Red (Tap Output) (%)
1840 | -0.138 | 99.069 | -20.409 | 0.931
1840.441 | -0.138 | 99.068 | -20.404 | 0.932
1840.882 | -0.139 | 99.064 | -20.386 | 0.936
1841.323 | -0.139 | 99.061 | -20.372 | 0.939
1841.764 | -0.139 | 99.057 | -20.351 | 0.943
1842.204 | -0.139 | 99.052 | -20.329 | 0.948
1842.645 | -0.138 | 99.049 | -20.315 | 0.951
1843.086 | -0.137 | 99.047 | -20.305 | 0.953
1843.527 | -0.137 | 99.044 | -20.292 | 0.956
1843.968 | -0.137 | 99.041 | -20.276 | 0.959
1844.409 | -0.137 | 99.037 | -20.257 | 0.963
1844.85 | -0.137 | 99.032 | -20.234 | 0.968
1845.291 | -0.138 | 99.028 | -20.217 | 0.972
1845.731 | -0.138 | 99.025 | -20.203 | 0.975
1846.172 | -0.138 | 99.019 | -20.179 | 0.981
1846.613 | -0.138 | 99.014 | -20.154 | 0.986
1847.054 | -0.138 | 99.009 | -20.135 | 0.991
1847.495 | -0.139 | 99.006 | -20.123 | 0.994
1847.936 | -0.14 | 99.003 | -20.108 | 0.997
1848.377 | -0.141 | 98.999 | -20.095 | 1.001
1848.818 | -0.142 | 98.997 | -20.084 | 1.003
1849.259 | -0.141 | 98.995 | -20.075 | 1.005
1849.699 | -0.141 | 98.991 | -20.057 | 1.009
1850.14 | -0.14 | 98.986 | -20.034 | 1.014
1850.581 | -0.138 | 98.981 | -20.011 | 1.019
1851.022 | -0.137 | 98.976 | -19.988 | 1.024
1851.463 | -0.136 | 98.972 | -19.971 | 1.028
1851.904 | -0.136 | 98.966 | -19.948 | 1.034
1852.345 | -0.137 | 98.961 | -19.924 | 1.039
1852.786 | -0.136 | 98.956 | -19.904 | 1.044
1853.226 | -0.136 | 98.952 | -19.887 | 1.048
1853.667 | -0.136 | 98.948 | -19.871 | 1.052
1854.108 | -0.136 | 98.945 | -19.856 | 1.055
1854.549 | -0.135 | 98.941 | -19.841 | 1.059
1854.99 | -0.136 | 98.936 | -19.821 | 1.064
1855.431 | -0.138 | 98.931 | -19.802 | 1.069
1855.872 | -0.139 | 98.927 | -19.786 | 1.073
1856.313 | -0.141 | 98.924 | -19.774 | 1.076
1856.754 | -0.142 | 98.922 | -19.77 | 1.078
1857.194 | -0.143 | 98.921 | -19.765 | 1.079
1857.635 | -0.143 | 98.918 | -19.755 | 1.082
1858.076 | -0.142 | 98.914 | -19.736 | 1.086
1858.517 | -0.142 | 98.909 | -19.717 | 1.091
1858.958 | -0.141 | 98.905 | -19.7 | 1.095
1859.399 | -0.142 | 98.901 | -19.683 | 1.099
1859.84 | -0.143 | 98.897 | -19.667 | 1.103
1860.281 | -0.144 | 98.893 | -19.652 | 1.107
1860.721 | -0.145 | 98.89 | -19.641 | 1.11
1861.162 | -0.145 | 98.887 | -19.633 | 1.113
1861.603 | -0.145 | 98.886 | -19.627 | 1.114
1862.044 | -0.144 | 98.884 | -19.619 | 1.116
1862.485 | -0.144 | 98.88 | -19.605 | 1.12
1862.926 | -0.145 | 98.875 | -19.586 | 1.125
1863.367 | -0.147 | 98.871 | -19.569 | 1.129
1863.808 | -0.149 | 98.865 | -19.551 | 1.135
1864.249 | -0.151 | 98.86 | -19.532 | 1.14
1864.689 | -0.153 | 98.855 | -19.514 | 1.145
1865.13 | -0.154 | 98.851 | -19.499 | 1.149
1865.571 | -0.154 | 98.846 | -19.482 | 1.154
1866.012 | -0.153 | 98.842 | -19.467 | 1.158
1866.453 | -0.153 | 98.839 | -19.453 | 1.161
1866.894 | -0.152 | 98.836 | -19.442 | 1.164
1867.335 | -0.152 | 98.832 | -19.428 | 1.168
1867.776 | -0.153 | 98.828 | -19.411 | 1.172
1868.216 | -0.153 | 98.822 | -19.392 | 1.178
1868.657 | -0.154 | 98.817 | -19.373 | 1.183
1869.098 | -0.153 | 98.813 | -19.356 | 1.187
1869.539 | -0.152 | 98.81 | -19.344 | 1.19
1869.98 | -0.151 | 98.808 | -19.335 | 1.192
1870.421 | -0.151 | 98.805 | -19.325 | 1.195
1870.862 | -0.15 | 98.801 | -19.311 | 1.199
1871.303 | -0.151 | 98.797 | -19.295 | 1.203
1871.744 | -0.153 | 98.792 | -19.278 | 1.208
1872.184 | -0.154 | 98.786 | -19.26 | 1.214
1872.625 | -0.155 | 98.783 | -19.248 | 1.217
1873.066 | -0.155 | 98.781 | -19.241 | 1.219
1873.507 | -0.155 | 98.78 | -19.237 | 1.22
1873.948 | -0.153 | 98.777 | -19.225 | 1.223
1874.389 | -0.151 | 98.774 | -19.211 | 1.226
1874.83 | -0.149 | 98.771 | -19.198 | 1.229
1875.271 | -0.147 | 98.768 | -19.189 | 1.232
1875.711 | -0.147 | 98.766 | -19.18 | 1.234
1876.152 | -0.147 | 98.764 | -19.172 | 1.236
1876.593 | -0.146 | 98.761 | -19.162 | 1.239
1877.034 | -0.146 | 98.758 | -19.149 | 1.242
1877.475 | -0.145 | 98.755 | -19.138 | 1.245
1877.916 | -0.144 | 98.753 | -19.131 | 1.247
1878.357 | -0.143 | 98.752 | -19.126 | 1.248
1878.798 | -0.142 | 98.751 | -19.121 | 1.249
1879.239 | -0.143 | 98.751 | -19.122 | 1.249
1879.679 | -0.145 | 98.75 | -19.122 | 1.25
1880.12 | -0.148 | 98.748 | -19.118 | 1.252
1880.561 | -0.15 | 98.747 | -19.116 | 1.253
1881.002 | -0.15 | 98.746 | -19.114 | 1.254
1881.443 | -0.15 | 98.744 | -19.106 | 1.256
1881.884 | -0.149 | 98.741 | -19.095 | 1.259
1882.325 | -0.147 | 98.739 | -19.086 | 1.261
1882.766 | -0.146 | 98.737 | -19.077 | 1.263
1883.206 | -0.145 | 98.735 | -19.069 | 1.265
1883.647 | -0.145 | 98.733 | -19.064 | 1.267
1884.088 | -0.146 | 98.732 | -19.059 | 1.268
1884.529 | -0.146 | 98.728 | -19.045 | 1.272
1884.97 | -0.145 | 98.723 | -19.027 | 1.277
1885.411 | -0.144 | 98.718 | -19.01 | 1.282
1885.852 | -0.144 | 98.716 | -19.002 | 1.284
1886.293 | -0.143 | 98.715 | -18.998 | 1.285
1886.734 | -0.144 | 98.714 | -18.995 | 1.286
1887.174 | -0.145 | 98.712 | -18.989 | 1.288
1887.615 | -0.146 | 98.708 | -18.976 | 1.292
1888.056 | -0.149 | 98.704 | -18.967 | 1.296
1888.497 | -0.151 | 98.703 | -18.963 | 1.297
1888.938 | -0.152 | 98.702 | -18.964 | 1.298
1889.379 | -0.153 | 98.701 | -18.959 | 1.299
1889.82 | -0.153 | 98.696 | -18.945 | 1.304
1890.26 | -0.152 | 98.691 | -18.927 | 1.309
1890.701 | -0.152 | 98.686 | -18.91 | 1.314
1891.142 | -0.151 | 98.681 | -18.891 | 1.319
1891.583 | -0.151 | 98.675 | -18.872 | 1.325
1892.024 | -0.152 | 98.67 | -18.856 | 1.33
1892.465 | -0.154 | 98.666 | -18.843 | 1.334
1892.906 | -0.154 | 98.66 | -18.824 | 1.34
1893.347 | -0.154 | 98.655 | -18.807 | 1.345
1893.788 | -0.152 | 98.65 | -18.791 | 1.35
1894.229 | -0.15 | 98.646 | -18.773 | 1.354
1894.669 | -0.149 | 98.642 | -18.762 | 1.358
1895.11 | -0.148 | 98.639 | -18.751 | 1.361
1895.551 | -0.149 | 98.635 | -18.738 | 1.365
1895.992 | -0.151 | 98.63 | -18.723 | 1.37
1896.433 | -0.154 | 98.627 | -18.718 | 1.373
1896.874 | -0.157 | 98.625 | -18.713 | 1.375
1897.315 | -0.158 | 98.622 | -18.705 | 1.378
1897.755 | -0.158 | 98.618 | -18.693 | 1.382
1898.196 | -0.157 | 98.615 | -18.682 | 1.385
1898.637 | -0.155 | 98.612 | -18.671 | 1.388
1899.078 | -0.153 | 98.61 | -18.662 | 1.39
1899.519 | -0.152 | 98.609 | -18.658 | 1.391
1899.96 | -0.152 | 98.61 | -18.659 | 1.39
1900.401 | -0.151 | 98.61 | -18.661 | 1.39
1900.842 | -0.15 | 98.611 | -18.662 | 1.389
1901.283 | -0.149 | 98.611 | -18.662 | 1.389
1901.723 | -0.147 | 98.611 | -18.66 | 1.389
1902.164 | -0.145 | 98.612 | -18.659 | 1.388
1902.605 | -0.143 | 98.612 | -18.659 | 1.388
1903.046 | -0.141 | 98.612 | -18.657 | 1.388
1903.487 | -0.142 | 98.611 | -18.654 | 1.389
1903.928 | -0.143 | 98.611 | -18.654 | 1.389
1904.369 | -0.146 | 98.611 | -18.659 | 1.389
1904.81 | -0.148 | 98.613 | -18.668 | 1.387
1905.25 | -0.15 | 98.616 | -18.678 | 1.384
1905.691 | -0.151 | 98.618 | -18.686 | 1.382
1906.132 | -0.15 | 98.62 | -18.692 | 1.38
1906.573 | -0.148 | 98.622 | -18.695 | 1.378
1907.014 | -0.146 | 98.623 | -18.698 | 1.377
1907.455 | -0.145 | 98.625 | -18.7 | 1.375
1907.896 | -0.144 | 98.626 | -18.704 | 1.374
1908.337 | -0.143 | 98.628 | -18.709 | 1.372
1908.778 | -0.143 | 98.63 | -18.717 | 1.37
1909.218 | -0.143 | 98.633 | -18.725 | 1.367
1909.659 | -0.142 | 98.635 | -18.731 | 1.365
1910.1 | -0.14 | 98.637 | -18.735 | 1.363
1910.541 | -0.138 | 98.639 | -18.739 | 1.361
1910.982 | -0.136 | 98.641 | -18.744 | 1.359
1911.423 | -0.135 | 98.642 | -18.746 | 1.358
1911.864 | -0.135 | 98.642 | -18.745 | 1.358
1912.305 | -0.136 | 98.642 | -18.749 | 1.358
1912.745 | -0.138 | 98.644 | -18.757 | 1.356
1913.186 | -0.14 | 98.647 | -18.767 | 1.353
1913.627 | -0.142 | 98.648 | -18.773 | 1.352
1914.068 | -0.143 | 98.649 | -18.778 | 1.351
1914.509 | -0.143 | 98.65 | -18.78 | 1.35
1914.95 | -0.142 | 98.65 | -18.779 | 1.35
1915.391 | -0.14 | 98.648 | -18.773 | 1.352
1915.832 | -0.139 | 98.646 | -18.763 | 1.354
1916.273 | -0.138 | 98.643 | -18.753 | 1.357
1916.713 | -0.138 | 98.64 | -18.745 | 1.36
1917.154 | -0.138 | 98.64 | -18.742 | 1.36
1917.595 | -0.138 | 98.64 | -18.742 | 1.36
1918.036 | -0.137 | 98.64 | -18.742 | 1.36
1918.477 | -0.135 | 98.64 | -18.74 | 1.36
1918.918 | -0.132 | 98.64 | -18.737 | 1.36
1919.359 | -0.13 | 98.64 | -18.736 | 1.36
1919.8 | -0.128 | 98.641 | -18.738 | 1.359
1920.24 | -0.127 | 98.643 | -18.741 | 1.357
1920.681 | -0.128 | 98.644 | -18.745 | 1.356
1921.122 | -0.128 | 98.645 | -18.751 | 1.355
1921.563 | -0.13 | 98.647 | -18.757 | 1.353
1922.004 | -0.131 | 98.649 | -18.765 | 1.351
1922.445 | -0.131 | 98.651 | -18.772 | 1.349
1922.886 | -0.13 | 98.653 | -18.777 | 1.347
1923.327 | -0.128 | 98.654 | -18.78 | 1.346
1923.768 | -0.126 | 98.655 | -18.779 | 1.345
1924.208 | -0.125 | 98.655 | -18.778 | 1.345
1924.649 | -0.124 | 98.655 | -18.779 | 1.345
1925.09 | -0.124 | 98.658 | -18.788 | 1.342
1925.531 | -0.123 | 98.662 | -18.8 | 1.338
1925.972 | -0.122 | 98.665 | -18.809 | 1.335
1926.413 | -0.121 | 98.667 | -18.814 | 1.333
1926.854 | -0.12 | 98.669 | -18.819 | 1.331
1927.295 | -0.117 | 98.671 | -18.824 | 1.329
1927.735 | -0.115 | 98.674 | -18.83 | 1.326
1928.176 | -0.113 | 98.676 | -18.838 | 1.324
1928.617 | -0.113 | 98.679 | -18.847 | 1.321
1929.058 | -0.114 | 98.682 | -18.856 | 1.318
1929.499 | -0.116 | 98.684 | -18.865 | 1.316
1929.94 | -0.119 | 98.687 | -18.877 | 1.313
1930.381 | -0.12 | 98.691 | -18.892 | 1.309
1930.822 | -0.121 | 98.694 | -18.903 | 1.306
1931.263 | -0.12 | 98.696 | -18.91 | 1.304
1931.703 | -0.118 | 98.699 | -18.918 | 1.301
1932.144 | -0.116 | 98.702 | -18.926 | 1.298
1932.585 | -0.115 | 98.703 | -18.93 | 1.297
1933.026 | -0.114 | 98.704 | -18.932 | 1.296
1933.467 | -0.114 | 98.705 | -18.934 | 1.295
1933.908 | -0.114 | 98.705 | -18.936 | 1.295
1934.349 | -0.114 | 98.707 | -18.942 | 1.293
1934.79 | -0.113 | 98.71 | -18.953 | 1.29
1935.23 | -0.112 | 98.713 | -18.959 | 1.287
1935.671 | -0.11 | 98.714 | -18.961 | 1.286
1936.112 | -0.109 | 98.715 | -18.965 | 1.285
1936.553 | -0.108 | 98.717 | -18.97 | 1.283
1936.994 | -0.107 | 98.718 | -18.973 | 1.282
1937.435 | -0.108 | 98.719 | -18.978 | 1.281
1937.876 | -0.111 | 98.722 | -18.989 | 1.278
1938.317 | -0.115 | 98.725 | -19.004 | 1.275
1938.758 | -0.118 | 98.728 | -19.017 | 1.272
1939.198 | -0.119 | 98.729 | -19.023 | 1.271
1939.639 | -0.119 | 98.73 | -19.027 | 1.27
1940.08 | -0.117 | 98.73 | -19.024 | 1.27
1940.521 | -0.114 | 98.729 | -19.017 | 1.271
1940.962 | -0.112 | 98.731 | -19.022 | 1.269
1941.403 | -0.11 | 98.736 | -19.039 | 1.264
1941.844 | -0.109 | 98.742 | -19.058 | 1.258
1942.285 | -0.109 | 98.746 | -19.071 | 1.254
1942.725 | -0.109 | 98.748 | -19.078 | 1.252
1943.166 | -0.108 | 98.749 | -19.081 | 1.251
1943.607 | -0.106 | 98.751 | -19.084 | 1.249
1944.048 | -0.103 | 98.753 | -19.088 | 1.247
1944.489 | -0.099 | 98.755 | -19.095 | 1.245
1944.93 | -0.097 | 98.759 | -19.104 | 1.241
1945.371 | -0.097 | 98.762 | -19.116 | 1.238
1945.812 | -0.098 | 98.766 | -19.132 | 1.234
1946.253 | -0.101 | 98.77 | -19.149 | 1.23
1946.693 | -0.105 | 98.773 | -19.163 | 1.227
1947.134 | -0.108 | 98.775 | -19.174 | 1.225
1947.575 | -0.111 | 98.778 | -19.185 | 1.222
1948.016 | -0.111 | 98.781 | -19.198 | 1.219
1948.457 | -0.111 | 98.785 | -19.212 | 1.215
1948.898 | -0.109 | 98.789 | -19.226 | 1.211
1949.339 | -0.107 | 98.792 | -19.235 | 1.208
1949.78 | -0.106 | 98.794 | -19.239 | 1.206
1950.22 | -0.105 | 98.796 | -19.244 | 1.204
1950.661 | -0.104 | 98.799 | -19.255 | 1.201
1951.102 | -0.104 | 98.802 | -19.266 | 1.198
1951.543 | -0.103 | 98.804 | -19.274 | 1.196
1951.984 | -0.101 | 98.807 | -19.281 | 1.193
1952.425 | -0.099 | 98.809 | -19.289 | 1.191
1952.866 | -0.096 | 98.811 | -19.293 | 1.189
1953.307 | -0.092 | 98.812 | -19.293 | 1.188
1953.747 | -0.09 | 98.813 | -19.294 | 1.187
1954.188 | -0.09 | 98.815 | -19.301 | 1.185
1954.629 | -0.092 | 98.819 | -19.317 | 1.181
1955.07 | -0.095 | 98.824 | -19.339 | 1.176
1955.511 | -0.099 | 98.828 | -19.359 | 1.172
1955.952 | -0.103 | 98.831 | -19.373 | 1.169
1956.393 | -0.106 | 98.834 | -19.386 | 1.166
1956.834 | -0.108 | 98.838 | -19.403 | 1.162
1957.275 | -0.109 | 98.843 | -19.424 | 1.157
1957.715 | -0.108 | 98.848 | -19.444 | 1.152
1958.156 | -0.108 | 98.853 | -19.462 | 1.147
1958.597 | -0.108 | 98.858 | -19.48 | 1.142
1959.038 | -0.109 | 98.862 | -19.497 | 1.138
1959.479 | -0.11 | 98.865 | -19.511 | 1.135
1959.92 | -0.11 | 98.867 | -19.52 | 1.133
1960.361 | -0.11 | 98.869 | -19.528 | 1.131
1960.802 | -0.108 | 98.873 | -19.539 | 1.127
1961.242 | -0.106 | 98.878 | -19.555 | 1.122
1961.683 | -0.103 | 98.882 | -19.571 | 1.118
1962.124 | -0.102 | 98.885 | -19.582 | 1.115
1962.565 | -0.102 | 98.888 | -19.592 | 1.112
1963.006 | -0.102 | 98.89 | -19.602 | 1.11
1963.447 | -0.105 | 98.893 | -19.616 | 1.107
1963.888 | -0.108 | 98.897 | -19.633 | 1.103
1964.329 | -0.112 | 98.901 | -19.654 | 1.099
1964.77 | -0.114 | 98.906 | -19.676 | 1.094
1965.21 | -0.116 | 98.911 | -19.698 | 1.089
1965.651 | -0.116 | 98.916 | -19.717 | 1.084
1966.092 | -0.116 | 98.92 | -19.733 | 1.08
1966.533 | -0.116 | 98.922 | -19.745 | 1.078
1966.974 | -0.117 | 98.925 | -19.754 | 1.075
1967.415 | -0.118 | 98.927 | -19.764 | 1.073
1967.856 | -0.119 | 98.93 | -19.777 | 1.07
1968.297 | -0.12 | 98.933 | -19.793 | 1.067
1968.737 | -0.119 | 98.937 | -19.809 | 1.063
1969.178 | -0.118 | 98.941 | -19.824 | 1.059
1969.619 | -0.116 | 98.944 | -19.834 | 1.056
1970.06 | -0.113 | 98.945 | -19.835 | 1.055
1970.501 | -0.111 | 98.945 | -19.834 | 1.055
1970.942 | -0.109 | 98.946 | -19.836 | 1.054
1971.383 | -0.108 | 98.947 | -19.839 | 1.053
1971.824 | -0.108 | 98.947 | -19.839 | 1.053
1972.265 | -0.109 | 98.948 | -19.843 | 1.052
1972.705 | -0.112 | 98.95 | -19.854 | 1.05
1973.146 | -0.115 | 98.953 | -19.87 | 1.047
1973.587 | -0.118 | 98.955 | -19.883 | 1.045
1974.028 | -0.119 | 98.957 | -19.891 | 1.043
1974.469 | -0.119 | 98.959 | -19.898 | 1.041
1974.91 | -0.118 | 98.962 | -19.91 | 1.038
1975.351 | -0.117 | 98.967 | -19.929 | 1.033
1975.792 | -0.117 | 98.97 | -19.944 | 1.03
1976.232 | -0.117 | 98.972 | -19.953 | 1.028
1976.673 | -0.117 | 98.974 | -19.962 | 1.026
1977.114 | -0.117 | 98.978 | -19.978 | 1.022
1977.555 | -0.117 | 98.983 | -19.999 | 1.017
1977.996 | -0.116 | 98.989 | -20.026 | 1.011
1978.437 | -0.115 | 98.996 | -20.054 | 1.004
1978.878 | -0.113 | 99.001 | -20.073 | 0.999
1979.319 | -0.11 | 99.005 | -20.088 | 0.995
1979.76 | -0.109 | 99.009 | -20.104 | 0.991
1980.2 | -0.109 | 99.013 | -20.124 | 0.987
1980.641 | -0.112 | 99.019 | -20.154 | 0.981
1981.082 | -0.114 | 99.025 | -20.184 | 0.975
1981.523 | -0.117 | 99.031 | -20.211 | 0.969
1981.964 | -0.119 | 99.037 | -20.24 | 0.963
1982.405 | -0.121 | 99.043 | -20.269 | 0.957
1982.846 | -0.122 | 99.047 | -20.291 | 0.953
1983.287 | -0.122 | 99.052 | -20.313 | 0.948
1983.727 | -0.122 | 99.057 | -20.337 | 0.943
1984.168 | -0.122 | 99.061 | -20.352 | 0.939
1984.609 | -0.122 | 99.065 | -20.375 | 0.935
1985.05 | -0.123 | 99.072 | -20.408 | 0.928
1985.491 | -0.125 | 99.08 | -20.446 | 0.92
1985.932 | -0.125 | 99.089 | -20.489 | 0.911
1986.373 | -0.126 | 99.096 | -20.523 | 0.904
1986.814 | -0.126 | 99.1 | -20.545 | 0.9
1987.255 | -0.125 | 99.104 | -20.563 | 0.896
1987.695 | -0.123 | 99.108 | -20.578 | 0.892
1988.136 | -0.121 | 99.113 | -20.601 | 0.887
1988.577 | -0.12 | 99.119 | -20.631 | 0.881
1989.018 | -0.12 | 99.124 | -20.654 | 0.876
1989.459 | -0.122 | 99.126 | -20.67 | 0.874
1989.9 | -0.125 | 99.127 | -20.677 | 0.873
1990.341 | -0.129 | 99.128 | -20.685 | 0.872
1990.782 | -0.133 | 99.133 | -20.713 | 0.867
1991.222 | -0.135 | 99.141 | -20.757 | 0.859
1991.663 | -0.136 | 99.147 | -20.789 | 0.853
1992.104 | -0.135 | 99.15 | -20.805 | 0.85
1992.545 | -0.134 | 99.154 | -20.822 | 0.846
1992.986 | -0.133 | 99.156 | -20.832 | 0.844
1993.427 | -0.132 | 99.157 | -20.838 | 0.843
1993.868 | -0.132 | 99.159 | -20.849 | 0.841
1994.309 | -0.133 | 99.164 | -20.872 | 0.836
1994.75 | -0.134 | 99.168 | -20.898 | 0.832
1995.19 | -0.134 | 99.17 | -20.908 | 0.83
1995.631 | -0.133 | 99.169 | -20.903 | 0.831
1996.072 | -0.132 | 99.17 | -20.907 | 0.83
1996.513 | -0.13 | 99.173 | -20.921 | 0.827
1996.954 | -0.128 | 99.177 | -20.941 | 0.823
1997.395 | -0.126 | 99.182 | -20.96 | 0.818
1997.836 | -0.125 | 99.184 | -20.973 | 0.816
1998.277 | -0.127 | 99.187 | -20.989 | 0.813
1998.717 | -0.13 | 99.192 | -21.022 | 0.808
1999.158 | -0.133 | 99.201 | -21.071 | 0.799
1999.599 | -0.136 | 99.207 | -21.109 | 0.793
2000.04 | -0.137 | 99.214 | -21.148 | 0.786
2000.481 | -0.139 | 99.218 | -21.171 | 0.782
2000.922 | -0.14 | 99.218 | -21.176 | 0.782
2001.363 | -0.14 | 99.227 | -21.224 | 0.773
2001.804 | -0.139 | 99.237 | -21.279 | 0.763
2002.245 | -0.137 | 99.244 | -21.321 | 0.756
2002.685 | -0.135 | 99.251 | -21.356 | 0.749
2003.126 | -0.135 | 99.257 | -21.39 | 0.743
2003.567 | -0.134 | 99.261 | -21.414 | 0.739
2004.008 | -0.133 | 99.264 | -21.43 | 0.736
2004.449 | -0.132 | 99.267 | -21.446 | 0.733
2004.89 | -0.129 | 99.269 | -21.461 | 0.731
2005.331 | -0.126 | 99.27 | -21.462 | 0.73
2005.771 | -0.122 | 99.269 | -21.451 | 0.731
2006.212 | -0.119 | 99.269 | -21.448 | 0.731
2006.653 | -0.117 | 99.275 | -21.484 | 0.725
2007.094 | -0.118 | 99.283 | -21.534 | 0.717
2007.535 | -0.119 | 99.29 | -21.575 | 0.71
2007.976 | -0.121 | 99.294 | -21.603 | 0.706
2008.417 | -0.123 | 99.302 | -21.652 | 0.698
2008.858 | -0.124 | 99.311 | -21.715 | 0.689
2009.299 | -0.123 | 99.32 | -21.766 | 0.68
2009.74 | -0.122 | 99.322 | -21.78 | 0.678
2010.18 | -0.12 | 99.323 | -21.783 | 0.677
2010.621 | -0.118 | 99.324 | -21.791 | 0.676
2011.062 | -0.117 | 99.326 | -21.801 | 0.674
2011.503 | -0.116 | 99.327 | -21.807 | 0.673
2011.944 | -0.115 | 99.33 | -21.823 | 0.67
2012.385 | -0.115 | 99.335 | -21.857 | 0.665
2012.826 | -0.115 | 99.342 | -21.903 | 0.658
2013.266 | -0.113 | 99.347 | -21.933 | 0.653
2013.707 | -0.111 | 99.347 | -21.936 | 0.653
2014.148 | -0.108 | 99.347 | -21.927 | 0.653
2014.589 | -0.104 | 99.347 | -21.925 | 0.653
2015.03 | -0.101 | 99.35 | -21.942 | 0.65
2015.471 | -0.099 | 99.357 | -21.99 | 0.643
2015.912 | -0.096 | 99.369 | -22.067 | 0.631
2016.353 | -0.096 | 99.381 | -22.155 | 0.619
2016.794 | -0.097 | 99.385 | -22.183 | 0.615
2017.234 | -0.099 | 99.382 | -22.161 | 0.618
2017.675 | -0.102 | 99.374 | -22.107 | 0.626
2018.116 | -0.105 | 99.364 | -22.045 | 0.636
2018.557 | -0.105 | 99.359 | -22.011 | 0.641
2018.998 | -0.105 | 99.358 | -22.003 | 0.642
2019.439 | -0.105 | 99.357 | -21.997 | 0.643
2019.88 | -0.104 | 99.353 | -21.967 | 0.647
2020.321 | -0.104 | 99.348 | -21.932 | 0.652
2020.761 | -0.104 | 99.345 | -21.914 | 0.655
2021.202 | -0.105 | 99.346 | -21.922 | 0.654
2021.643 | -0.105 | 99.351 | -21.957 | 0.649
2022.084 | -0.104 | 99.354 | -21.973 | 0.646
2022.525 | -0.103 | 99.353 | -21.965 | 0.647
2022.966 | -0.101 | 99.351 | -21.95 | 0.649
2023.407 | -0.099 | 99.353 | -21.962 | 0.647
2023.848 | -0.098 | 99.358 | -21.996 | 0.642
2024.289 | -0.097 | 99.37 | -22.079 | 0.63
2024.729 | -0.097 | 99.396 | -22.263 | 0.604
2025.17 | -0.098 | 99.438 | -22.582 | 0.562
2025.611 | -0.1 | 99.454 | -22.708 | 0.546
2026.052 | -0.104 | 99.459 | -22.751 | 0.541
2026.493 | -0.108 | 99.463 | -22.787 | 0.537
2026.934 | -0.111 | 99.466 | -22.81 | 0.534
2027.375 | -0.113 | 99.473 | -22.872 | 0.527
2027.816 | -0.114 | 99.487 | -22.991 | 0.513
2028.256 | -0.115 | 99.503 | -23.127 | 0.497
2028.697 | -0.115 | 99.503 | -23.126 | 0.497
2029.138 | -0.115 | 99.503 | -23.133 | 0.497
2029.579 | -0.115 | 99.509 | -23.181 | 0.491
2030.02 | -0.117 | 99.515 | -23.242 | 0.485
2030.461 | -0.119 | 99.511 | -23.204 | 0.489
2030.902 | -0.12 | 99.512 | -23.216 | 0.488
2031.343 | -0.12 | 99.513 | -23.223 | 0.487
2031.784 | -0.119 | 99.509 | -23.187 | 0.491
2032.224 | -0.117 | 99.515 | -23.243 | 0.485
2032.665 | -0.114 | 99.519 | -23.274 | 0.481
2033.106 | -0.111 | 99.523 | -23.309 | 0.477
2033.547 | -0.11 | 99.536 | -23.428 | 0.464
2033.988 | -0.11 | 99.573 | -23.788 | 0.427
2034.429 | -0.111 | 99.591 | -23.973 | 0.409
2034.87 | -0.113 | 99.597 | -24.041 | 0.403
2035.311 | -0.116 | 99.607 | -24.16 | 0.393
2035.751 | -0.119 | 99.631 | -24.43 | 0.369
2036.192 | -0.121 | 99.637 | -24.512 | 0.363
2036.633 | -0.124 | 99.632 | -24.45 | 0.368
2037.074 | -0.127 | 99.629 | -24.416 | 0.371
2037.515 | -0.128 | 99.637 | -24.511 | 0.363
2037.956 | -0.129 | 99.642 | -24.581 | 0.358
2038.397 | -0.13 | 99.642 | -24.581 | 0.358
2038.838 | -0.131 | 99.636 | -24.51 | 0.364
2039.279 | -0.133 | 99.639 | -24.544 | 0.361
2039.719 | -0.135 | 99.627 | -24.399 | 0.373
2040.16 | -0.137 | 99.604 | -24.142 | 0.396
2040.601 | -0.137 | 99.602 | -24.12 | 0.398
2041.042 | -0.135 | 99.601 | -24.105 | 0.399
2041.483 | -0.133 | 99.6 | -24.093 | 0.4
2041.924 | -0.13 | 99.598 | -24.074 | 0.402
2042.365 | -0.129 | 99.59 | -23.988 | 0.41
2042.806 | -0.128 | 99.564 | -23.717 | 0.436
2043.246 | -0.129 | 99.544 | -23.519 | 0.456
2043.687 | -0.13 | 99.539 | -23.469 | 0.461
2044.128 | -0.134 | 99.537 | -23.455 | 0.463
2044.569 | -0.139 | 99.534 | -23.433 | 0.466
2045.01 | -0.142 | 99.531 | -23.412 | 0.469
2045.451 | -0.145 | 99.527 | -23.379 | 0.473
2045.892 | -0.147 | 99.513 | -23.255 | 0.487
2046.333 | -0.15 | 99.516 | -23.281 | 0.484
2046.774 | -0.154 | 99.52 | -23.321 | 0.48
2047.214 | -0.156 | 99.517 | -23.298 | 0.483
2047.655 | -0.159 | 99.519 | -23.32 | 0.481
2048.096 | -0.161 | 99.516 | -23.29 | 0.484
2048.537 | -0.163 | 99.498 | -23.133 | 0.502
2048.978 | -0.166 | 99.46 | -22.817 | 0.54
2049.419 | -0.17 | 99.435 | -22.628 | 0.565
2049.86 | -0.172 | 99.413 | -22.458 | 0.587
2050.301 | -0.172 | 99.385 | -22.254 | 0.615
2050.741 | -0.172 | 99.345 | -21.978 | 0.655
2051.182 | -0.17 | 99.33 | -21.881 | 0.67
2051.623 | -0.169 | 99.319 | -21.807 | 0.681
2052.064 | -0.168 | 99.304 | -21.71 | 0.696
2052.505 | -0.168 | 99.277 | -21.547 | 0.723
2052.946 | -0.171 | 99.251 | -21.396 | 0.749
2053.387 | -0.175 | 99.226 | -21.254 | 0.774
2053.828 | -0.178 | 99.199 | -21.109 | 0.801
2054.269 | -0.18 | 99.168 | -20.944 | 0.832
2054.709 | -0.184 | 99.152 | -20.862 | 0.848
2055.15 | -0.186 | 99.134 | -20.773 | 0.866
2055.591 | -0.189 | 99.114 | -20.675 | 0.886
2056.032 | -0.191 | 99.095 | -20.585 | 0.905
2056.473 | -0.193 | 99.069 | -20.461 | 0.931
2056.914 | -0.194 | 99.039 | -20.326 | 0.961
2057.355 | -0.196 | 99.016 | -20.223 | 0.984
2057.796 | -0.199 | 99.026 | -20.272 | 0.974
2058.237 | -0.201 | 99.024 | -20.263 | 0.976
2058.677 | -0.203 | 99.007 | -20.191 | 0.993
2059.118 | -0.205 | 98.981 | -20.08 | 1.019
2059.559 | -0.204 | 98.969 | -20.026 | 1.031
2060 | -0.203 | 98.956 | -19.969 | 1.044