## Throughput
Compact Multipass Cell Throughput
|  | Wavelength (µm) | MGC1C Throughput (%) | MGC3C Throughput (%)
|  | 0.37 | 32.4875 | 2.9883
|  | 0.38 | 32.82 | 3.0742
|  | 0.39 | 33.0881 | 3.1352
|  | 0.4 | 37.105 | 4.6311
Product Raw Data |  | 0.41 | 46.5238 | 10.0329
Compact Multipass Cell Throughput |  | 0.42 | 58.2047 | 21.5715
|  | 0.43 | 67.9861 | 36.7414
Item # | MGC1C(/M)-P01, MGC3C(/M)-P01 | 0.44 | 74.3403 | 49.8782
DISCLAIMER: The data presented here are typical. Slight variations in performance data will occur from lot to lot. Please contact Technical Support with any questions regarding the use or reliability of this data. |  | 0.45 | 78.1945 | 59.4597
|  | 0.46 | 81.4558 | 68.3265
|  | 0.47 | 83.9746 | 75.8928
|  | 0.48 | 85.0589 | 79.146
|  | 0.49 | 82.3896 | 71.0204
|  | 0.5 | 79.6099 | 63.1076
This data may be used in publications. However, please cite Thorlabs as the source. |  | 0.51 | 81.4286 | 68.0126
|  | 0.52 | 78.6977 | 60.4418
|  | 0.53 | 78.7274 | 60.6322
Additional Information: |  | 0.54 | 80.7774 | 66.0423
This data is calculated using measured mirror reflectance values and window transmission values. |  | 0.55 | 83.1366 | 72.9198
|  | 0.56 | 79.8964 | 63.6978
|  | 0.57 | 79.4183 | 62.2107
|  | 0.58 | 78.8249 | 60.5847
|  | 0.59 | 78.2451 | 58.9721
|  | 0.6 | 77.5915 | 57.3297
|  | 0.61 | 79.6861 | 62.8607
|  | 0.62 | 82.4315 | 70.3503
|  | 0.63 | 82.6063 | 71.0104
|  | 0.64 | 81.2629 | 67.2486
|  | 0.65 | 80.9288 | 66.1023
|  | 0.66 | 78.0203 | 58.3907
|  | 0.67 | 75.2545 | 51.5065
|  | 0.68 | 74.1503 | 48.7961
|  | 0.69 | 75.9048 | 52.9944
|  | 0.7 | 74.9085 | 50.6263
|  | 0.71 | 72.9343 | 46.1956
|  | 0.72 | 73.7505 | 47.9826
|  | 0.73 | 73.5517 | 47.4437
|  | 0.74 | 78.1688 | 58.6292
|  | 0.75 | 74.7852 | 50.2808
|  | 0.76 | 74.4957 | 49.5634
|  | 0.77 | 74.9914 | 50.6397
|  | 0.78 | 74.8536 | 50.3497
|  | 0.79 | 77.8901 | 57.7678
|  | 0.8 | 65.7008 | 32.0206
|  | 0.81 | 65.6127 | 31.9445
|  | 0.82 | 67.1425 | 34.6089
|  | 0.83 | 66.3081 | 33.1722
|  | 0.84 | 66.7667 | 33.9069
|  | 0.85 | 65.5206 | 31.7113
|  | 0.86 | 66.0789 | 32.6141
|  | 0.87 | 63.4506 | 28.3046
|  | 0.88 | 59.4138 | 22.5625
|  | 0.89 | 65.3457 | 31.2722
|  | 0.9 | 65.3829 | 31.358
|  | 0.91 | 65.4635 | 31.5272
|  | 0.92 | 65.5753 | 31.616
|  | 0.93 | 65.5851 | 31.6792
|  | 0.94 | 65.7293 | 31.9533
|  | 0.95 | 65.887 | 32.1504
|  | 0.96 | 66.0381 | 32.4938
|  | 0.97 | 66.3378 | 32.9479
|  | 0.98 | 66.4974 | 33.2712
|  | 0.99 | 66.7557 | 33.6934
|  | 1 | 66.7106 | 33.8018
|  | 1.01 | 66.8611 | 34.0434
|  | 1.02 | 67.0386 | 34.3343
|  | 1.03 | 67.2665 | 34.7172
|  | 1.04 | 67.4414 | 35.009
|  | 1.05 | 67.6268 | 35.3219
|  | 1.06 | 67.9789 | 35.9399
|  | 1.07 | 68.2618 | 36.4388
|  | 1.08 | 68.3498 | 36.5825
|  | 1.09 | 68.4821 | 36.8092
|  | 1.1 | 68.672 | 37.1446
|  | 1.11 | 68.8927 | 37.5407
|  | 1.12 | 69.1329 | 37.977
|  | 1.13 | 69.3636 | 38.3995
|  | 1.14 | 69.523 | 38.6889
|  | 1.15 | 69.7717 | 39.1528
|  | 1.16 | 70.0707 | 39.7192
|  | 1.17 | 70.3835 | 40.3192
|  | 1.18 | 70.7011 | 40.9356
|  | 1.19 | 70.8138 | 41.1476
|  | 1.2 | 70.9138 | 41.3354
|  | 1.21 | 71.2016 | 41.9037
|  | 1.22 | 71.276 | 42.0431
|  | 1.23 | 71.4694 | 42.426
|  | 1.24 | 71.5527 | 42.5857
|  | 1.25 | 71.7059 | 42.8902
|  | 1.26 | 71.8493 | 43.1765
|  | 1.27 | 72.0124 | 43.5055
|  | 1.28 | 72.407 | 44.3229
|  | 1.29 | 72.6666 | 44.864
|  | 1.3 | 72.6934 | 44.9127
|  | 1.31 | 72.7345 | 44.9925
|  | 1.32 | 72.9857 | 45.5225
|  | 1.33 | 73.1234 | 45.812
|  | 1.34 | 73.1889 | 45.9469
|  | 1.35 | 73.262 | 46.0989
|  | 1.36 | 73.3733 | 46.3347
|  | 1.37 | 73.45 | 46.4963
|  | 1.38 | 73.4667 | 46.5277
|  | 1.39 | 73.8687 | 47.4058
|  | 1.4 | 74.0028 | 47.6983
|  | 1.41 | 74.1672 | 48.0603
|  | 1.42 | 74.2894 | 48.3298
|  | 1.43 | 74.3233 | 48.4023
|  | 1.44 | 74.2682 | 48.2757
|  | 1.45 | 74.5638 | 48.938
|  | 1.46 | 74.7895 | 49.4476
|  | 1.47 | 74.7451 | 49.3444
|  | 1.48 | 74.8119 | 49.4946
|  | 1.49 | 75.1055 | 50.1652
|  | 1.5 | 75.1348 | 50.2312
|  | 1.51 | 75.0243 | 49.976
|  | 1.52 | 75.0278 | 49.9832
|  | 1.53 | 74.9831 | 49.88
|  | 1.54 | 74.9383 | 49.7771
|  | 1.55 | 75.081 | 50.1041
|  | 1.56 | 75.2628 | 50.5233
|  | 1.57 | 75.3091 | 50.6305
|  | 1.58 | 75.2878 | 50.5816
|  | 1.59 | 75.3847 | 50.8067
|  | 1.6 | 75.5332 | 51.1529
|  | 1.61 | 75.7062 | 51.5585
|  | 1.62 | 75.85 | 51.8977
|  | 1.63 | 76.0323 | 52.3296
|  | 1.64 | 76.0561 | 52.3876
|  | 1.65 | 76.2367 | 52.8186
|  | 1.66 | 76.4832 | 53.4107
|  | 1.67 | 76.5091 | 53.4749
|  | 1.68 | 76.4932 | 53.4383
|  | 1.69 | 76.4891 | 53.4303
|  | 1.7 | 76.5877 | 53.6699
|  | 1.71 | 76.5864 | 53.6688
|  | 1.72 | 76.6586 | 53.8452
|  | 1.73 | 76.8624 | 54.342
|  | 1.74 | 76.8629 | 54.3456
|  | 1.75 | 76.9011 | 54.4408
|  | 1.76 | 76.875 | 54.3794
|  | 1.77 | 76.8904 | 54.4192
|  | 1.78 | 76.7184 | 54.0034
|  | 1.79 | 76.7226 | 54.0157
|  | 1.8 | 76.565 | 53.6369
|  | 1.81 | 76.4688 | 53.4073
|  | 1.82 | 76.4681 | 53.4077
|  | 1.83 | 76.2946 | 52.9937
|  | 1.84 | 76.2795 | 52.9596
|  | 1.85 | 76.6811 | 53.9284
|  | 1.86 | 76.8154 | 54.2565
|  | 1.87 | 77.0067 | 54.7253
|  | 1.88 | 77.2291 | 55.2737
|  | 1.89 | 77.45 | 55.8223
|  | 1.9 | 77.6452 | 56.3101
|  | 1.91 | 77.6467 | 56.3157
|  | 1.92 | 77.8112 | 56.7294
|  | 1.93 | 77.6778 | 56.3968
|  | 1.94 | 77.5633 | 56.1127
|  | 1.95 | 77.4802 | 55.9071
|  | 1.96 | 77.4015 | 55.7133
|  | 1.97 | 77.4358 | 55.7994
|  | 1.98 | 77.4871 | 55.928
|  | 1.99 | 77.7622 | 56.6158
|  | 2 | 77.7936 | 56.6955
|  | 2.01 | 78.0378 | 57.3118
|  | 2.02 | 78.2959 | 57.9677
|  | 2.03 | 78.4207 | 58.2872
|  | 2.04 | 78.5431 | 58.6014
|  | 2.05 | 78.2507 | 57.8535
|  | 2.06 | 78.2487 | 57.8484
|  | 2.07 | 77.9987 | 57.2139
|  | 2.08 | 77.7853 | 56.6763
|  | 2.09 | 77.3369 | 55.5584
|  | 2.1 | 77.2052 | 55.2324
|  | 2.11 | 76.9913 | 54.7062
|  | 2.12 | 76.6161 | 53.7923
|  | 2.13 | 76.4957 | 53.5005
|  | 2.14 | 76.6701 | 53.9204
|  | 2.15 | 76.6896 | 53.9661
|  | 2.16 | 77.1497 | 55.0878
|  | 2.17 | 77.1214 | 55.0161
|  | 2.18 | 74.1784 | 48.1139
|  | 2.19 | 72.5922 | 44.6599
|  | 2.2 | 78.0909 | 57.4279
|  | 2.21 | 77.8877 | 56.9118
|  | 2.22 | 78.5245 | 58.5276
|  | 2.23 | 78.3137 | 57.9848
|  | 2.24 | 78.488 | 58.427
|  | 2.25 | 78.4265 | 58.2656
|  | 2.26 | 78.2073 | 57.7026
|  | 2.27 | 77.8457 | 56.7846
|  | 2.28 | 77.5699 | 56.0902
|  | 2.29 | 77.4528 | 55.7946
|  | 2.3 | 77.9103 | 56.9332
|  | 2.31 | 78.4461 | 58.2879
|  | 2.32 | 78.2189 | 57.7033
|  | 2.33 | 78.0584 | 57.2908
|  | 2.34 | 77.336 | 55.4796
|  | 2.35 | 77.3159 | 55.424
|  | 2.36 | 78.855 | 59.311
|  | 2.37 | 79.4877 | 60.9594
|  | 2.38 | 79.3716 | 60.6462
|  | 2.39 | 79.707 | 61.5258
|  | 2.4 | 79.8869 | 61.9978
|  | 2.41 | 79.6103 | 61.2535
|  | 2.42 | 79.0029 | 59.6506
|  | 2.43 | 79.5652 | 61.1173
|  | 2.44 | 79.5579 | 61.0891
|  | 2.45 | 79.2934 | 60.3836
|  | 2.46 | 78.5815 | 58.5277
|  | 2.47 | 78.5568 | 58.4551
|  | 2.48 | 78.1706 | 57.4619
|  | 2.49 | 77.7252 | 56.3328
|  | 2.5 | 77.8843 | 56.7213
|  | 2.51 | 77.5019 | 55.7581
|  | 2.52 | 76.6668 | 53.7062
|  | 2.53 | 77.6958 | 56.2199
|  | 2.54 | 77.2845 | 55.1912
|  | 2.55 | 77.5671 | 55.8787
|  | 2.56 | 78.7901 | 58.9608
|  | 2.57 | 77.431 | 55.5198
|  | 2.58 | 76.6893 | 53.6985
|  | 2.59 | 78.544 | 58.2934
|  | 2.6 | 75.4393 | 50.722
|  | 2.61 | 74.523 | 48.6208
|  | 2.62 | 73.8611 | 47.1389
|  | 2.63 | 73.1806 | 45.6495
|  | 2.64 | 71.8998 | 42.9461
|  | 2.65 | 71.5896 | 42.3013
|  | 2.66 | 71.2882 | 41.6811
|  | 2.67 | 70.9792 | 41.0524
|  | 2.68 | 70.6715 | 40.4326
|  | 2.69 | 70.3819 | 39.8549
|  | 2.7 | 70.3789 | 39.8388
|  | 2.71 | 69.7468 | 38.6099
|  | 2.72 | 69.1353 | 37.4467
|  | 2.73 | 68.5378 | 36.3339
|  | 2.74 | 68.558 | 36.361
|  | 2.75 | 68.5781 | 36.3879
|  | 2.76 | 68.5981 | 36.4144
|  | 2.77 | 68.618 | 36.4404
|  | 2.78 | 68.6378 | 36.4662
|  | 2.79 | 68.6575 | 36.4917
|  | 2.8 | 68.677 | 36.5169
|  | 2.81 | 68.6965 | 36.5417
|  | 2.82 | 68.7158 | 36.5662
|  | 2.83 | 68.7351 | 36.5903
|  | 2.84 | 68.7543 | 36.6142
|  | 2.85 | 68.7733 | 36.6377
|  | 2.86 | 68.7923 | 36.661
|  | 2.87 | 68.8111 | 36.6838
|  | 2.88 | 68.8299 | 36.7065
|  | 2.89 | 68.8485 | 36.7288
|  | 2.9 | 68.867 | 36.7507
|  | 2.91 | 68.8855 | 36.7724
|  | 2.92 | 68.9038 | 36.7937
|  | 2.93 | 68.9221 | 36.8148
|  | 2.94 | 68.9402 | 36.8356
|  | 2.95 | 68.9583 | 36.856
|  | 2.96 | 68.9762 | 36.8762
|  | 2.97 | 68.9941 | 36.8961
|  | 2.98 | 69.0119 | 36.9157
|  | 2.99 | 69.0296 | 36.935
|  | 3 | 69.0471 | 36.954
|  | 3.01 | 69.0646 | 36.9728
|  | 3.02 | 69.082 | 36.9913
|  | 3.03 | 69.0993 | 37.0094
|  | 3.04 | 69.1165 | 37.0273
|  | 3.05 | 69.1336 | 37.0449
|  | 3.06 | 69.1507 | 37.0623
|  | 3.07 | 69.1676 | 37.0793
|  | 3.08 | 69.1845 | 37.0962
|  | 3.09 | 69.2012 | 37.1127
|  | 3.1 | 69.2179 | 37.1289
|  | 3.11 | 69.2345 | 37.145
|  | 3.12 | 69.251 | 37.1607
|  | 3.13 | 69.2673 | 37.1762
|  | 3.14 | 69.2837 | 37.1914
|  | 3.15 | 69.2999 | 37.2064
|  | 3.16 | 69.316 | 37.2211
|  | 3.17 | 69.3321 | 37.2356
|  | 3.18 | 69.348 | 37.2497
|  | 3.19 | 69.3638 | 37.2636
|  | 3.2 | 69.3796 | 37.2773
|  | 3.21 | 69.3953 | 37.2908
|  | 3.22 | 69.4109 | 37.304
|  | 3.23 | 69.4264 | 37.3169
|  | 3.24 | 69.4418 | 37.3297
|  | 3.25 | 69.4572 | 37.3422
|  | 3.26 | 69.4724 | 37.3544
|  | 3.27 | 69.4875 | 37.3665
|  | 3.28 | 69.5026 | 37.3782
|  | 3.29 | 69.5176 | 37.3898
|  | 3.3 | 69.5325 | 37.4011
|  | 3.31 | 69.5473 | 37.4121
|  | 3.32 | 69.562 | 37.423
|  | 3.33 | 69.5766 | 37.4336
|  | 3.34 | 69.5911 | 37.444
|  | 3.35 | 69.6056 | 37.4542
|  | 3.36 | 69.62 | 37.4642
|  | 3.37 | 69.6342 | 37.4739
|  | 3.38 | 69.6484 | 37.4834
|  | 3.39 | 69.6625 | 37.4927
|  | 3.4 | 69.6765 | 37.5018
|  | 3.41 | 69.6904 | 37.5106
|  | 3.42 | 69.7042 | 37.5194
|  | 3.43 | 69.7179 | 37.5277
|  | 3.44 | 69.7316 | 37.536
|  | 3.45 | 69.7452 | 37.5441
|  | 3.46 | 69.7587 | 37.5519
|  | 3.47 | 69.772 | 37.5595
|  | 3.48 | 69.7853 | 37.5669
|  | 3.49 | 69.7985 | 37.5742
|  | 3.5 | 69.8116 | 37.5812
|  | 3.51 | 69.8247 | 37.5881
|  | 3.52 | 69.8376 | 37.5946
|  | 3.53 | 69.8504 | 37.601
|  | 3.54 | 69.8631 | 37.6073
|  | 3.55 | 69.8758 | 37.6134
|  | 3.56 | 69.8884 | 37.6192
|  | 3.57 | 69.9009 | 37.6249
|  | 3.58 | 69.9132 | 37.6303
|  | 3.59 | 69.9256 | 37.6357
|  | 3.6 | 69.9378 | 37.6408
|  | 3.61 | 69.9498 | 37.6457
|  | 3.62 | 69.9618 | 37.6504
|  | 3.63 | 69.9738 | 37.655
|  | 3.64 | 69.9856 | 37.6594
|  | 3.65 | 69.9974 | 37.6636
|  | 3.66 | 70.009 | 37.6677
|  | 3.67 | 70.0206 | 37.6716
|  | 3.68 | 70.032 | 37.6752
|  | 3.69 | 70.0434 | 37.6787
|  | 3.7 | 70.0547 | 37.6821
|  | 3.71 | 70.0658 | 37.6853
|  | 3.72 | 70.0769 | 37.6883
|  | 3.73 | 70.0879 | 37.691
|  | 3.74 | 70.0988 | 37.6938
|  | 3.75 | 70.1096 | 37.6963
|  | 3.76 | 70.1203 | 37.6986
|  | 3.77 | 70.1309 | 37.7008
|  | 3.78 | 70.1414 | 37.7028
|  | 3.79 | 70.1518 | 37.7047
|  | 3.8 | 70.1622 | 37.7064
|  | 3.81 | 70.1724 | 37.7079
|  | 3.82 | 70.1825 | 37.7094
|  | 3.83 | 70.1926 | 37.7106
|  | 3.84 | 70.2025 | 37.7117
|  | 3.85 | 70.2123 | 37.7126
|  | 3.86 | 70.2221 | 37.7134
|  | 3.87 | 70.2318 | 37.7141
|  | 3.88 | 70.2413 | 37.7146
|  | 3.89 | 70.2507 | 37.7149
|  | 3.9 | 70.2601 | 37.7152
|  | 3.91 | 70.2693 | 37.7152
|  | 3.92 | 70.2785 | 37.7152
|  | 3.93 | 70.2876 | 37.7149
|  | 3.94 | 70.2966 | 37.7146
|  | 3.95 | 70.3054 | 37.7141
|  | 3.96 | 70.3142 | 37.7135
|  | 3.97 | 70.3228 | 37.7127
|  | 3.98 | 70.3314 | 37.7118
|  | 3.99 | 70.3399 | 37.7107
|  | 4 | 70.3483 | 37.7097
|  | 4.01 | 70.3566 | 37.7083
|  | 4.02 | 70.3648 | 37.7069
|  | 4.03 | 70.3728 | 37.7053
|  | 4.04 | 70.3808 | 37.7036
|  | 4.05 | 70.3887 | 37.7018
|  | 4.06 | 70.3965 | 37.6999
|  | 4.07 | 70.4041 | 37.6978
|  | 4.08 | 70.4117 | 37.6956
|  | 4.09 | 70.4192 | 37.6934
|  | 4.1 | 70.4266 | 37.691
|  | 4.11 | 70.4338 | 37.6884
|  | 4.12 | 70.441 | 37.6857
|  | 4.13 | 70.4481 | 37.683
|  | 4.14 | 70.4551 | 37.68
|  | 4.15 | 70.4619 | 37.677
|  | 4.16 | 70.4687 | 37.674
|  | 4.17 | 70.4754 | 37.6707
|  | 4.18 | 70.482 | 37.6674
|  | 4.19 | 70.4884 | 37.6639
|  | 4.2 | 70.4948 | 37.6603
|  | 4.21 | 70.5011 | 37.6566
|  | 4.22 | 70.5073 | 37.6529
|  | 4.23 | 70.5134 | 37.649
|  | 4.24 | 70.5193 | 37.645
|  | 4.25 | 70.5252 | 37.641
|  | 4.26 | 70.5309 | 37.6367
|  | 4.27 | 70.5366 | 37.6325
|  | 4.28 | 70.5422 | 37.628
|  | 4.29 | 70.5477 | 37.6236
|  | 4.3 | 70.553 | 37.6189
|  | 4.31 | 70.5583 | 37.6143
|  | 4.32 | 70.5634 | 37.6095
|  | 4.33 | 70.5685 | 37.6046
|  | 4.34 | 70.5734 | 37.5996
|  | 4.35 | 70.5783 | 37.5946
|  | 4.36 | 70.583 | 37.5894
|  | 4.37 | 70.5877 | 37.5841
|  | 4.38 | 70.5923 | 37.5788
|  | 4.39 | 70.5967 | 37.5734
|  | 4.4 | 70.6011 | 37.5679
|  | 4.41 | 70.6053 | 37.5622
|  | 4.42 | 70.6095 | 37.5566
|  | 4.43 | 70.6136 | 37.5508
|  | 4.44 | 70.6175 | 37.5449
|  | 4.45 | 70.6214 | 37.539
|  | 4.46 | 70.6252 | 37.533
|  | 4.47 | 70.6288 | 37.5268
|  | 4.48 | 70.6324 | 37.5207
|  | 4.49 | 70.6358 | 37.5143
|  | 4.5 | 70.6391 | 37.508
|  | 4.51 | 70.6424 | 37.5016
|  | 4.52 | 70.6456 | 37.4951
|  | 4.53 | 70.6486 | 37.4885
|  | 4.54 | 70.6516 | 37.4818
|  | 4.55 | 70.6544 | 37.4751
|  | 4.56 | 70.6572 | 37.4683
|  | 4.57 | 70.6599 | 37.4615
|  | 4.58 | 70.6625 | 37.4546
|  | 4.59 | 70.6649 | 37.4476
|  | 4.6 | 70.6673 | 37.4405
|  | 4.61 | 70.6695 | 37.4333
|  | 4.62 | 70.6718 | 37.4262
|  | 4.63 | 70.6738 | 37.4189
|  | 4.64 | 70.6758 | 37.4115
|  | 4.65 | 70.6777 | 37.4041
|  | 4.66 | 70.6795 | 37.3967
|  | 4.67 | 70.6812 | 37.3892
|  | 4.68 | 70.6827 | 37.3816
|  | 4.69 | 70.6842 | 37.374
|  | 4.7 | 70.6856 | 37.3662
|  | 4.71 | 70.6869 | 37.3584
|  | 4.72 | 70.6881 | 37.3506
|  | 4.73 | 70.6893 | 37.3428
|  | 4.74 | 70.6903 | 37.3348
|  | 4.75 | 70.6912 | 37.3268
|  | 4.76 | 70.692 | 37.3188
|  | 4.77 | 70.6927 | 37.3106
|  | 4.78 | 70.6934 | 37.3025
|  | 4.79 | 70.6939 | 37.2943
|  | 4.8 | 70.6944 | 37.2861
|  | 4.81 | 70.6947 | 37.2778
|  | 4.82 | 70.695 | 37.2695
|  | 4.83 | 70.6952 | 37.261
|  | 4.84 | 70.6952 | 37.2526
|  | 4.85 | 70.6952 | 37.2441
|  | 4.86 | 70.6951 | 37.2355
|  | 4.87 | 70.6949 | 37.2269
|  | 4.88 | 70.6946 | 37.2184
|  | 4.89 | 70.6942 | 37.2097
|  | 4.9 | 70.6937 | 37.2009
|  | 4.91 | 70.6932 | 37.1922
|  | 4.92 | 70.6925 | 37.1834
|  | 4.93 | 70.6918 | 37.1745
|  | 4.94 | 70.6909 | 37.1656
|  | 4.95 | 70.69 | 37.1567
|  | 4.96 | 70.689 | 37.1478
|  | 4.97 | 70.6878 | 37.1387
|  | 4.98 | 70.6866 | 37.1297
|  | 4.99 | 70.6853 | 37.1206
|  | 5 | 70.6839 | 37.1115
|  | 5.01 | 70.6825 | 37.1024
|  | 5.02 | 70.6809 | 37.0932
|  | 5.03 | 70.6793 | 37.084
|  | 5.04 | 70.6775 | 37.0747
|  | 5.05 | 70.6757 | 37.0654
|  | 5.06 | 70.6738 | 37.0561
|  | 5.07 | 70.6718 | 37.0467
|  | 5.08 | 70.6697 | 37.0374
|  | 5.09 | 70.6675 | 37.028
|  | 5.1 | 70.6653 | 37.0186
|  | 5.11 | 70.6629 | 37.009
|  | 5.12 | 70.6605 | 36.9996
|  | 5.13 | 70.6579 | 36.9901
|  | 5.14 | 70.6553 | 36.9805
|  | 5.15 | 70.6527 | 36.971
|  | 5.16 | 70.6498 | 36.9613
|  | 5.17 | 70.647 | 36.9518
|  | 5.18 | 70.644 | 36.9421
|  | 5.19 | 70.641 | 36.9324
|  | 5.2 | 70.6379 | 36.9227
|  | 5.21 | 70.6346 | 36.913
|  | 5.22 | 70.6313 | 36.9032
|  | 5.23 | 70.6279 | 36.8934
|  | 5.24 | 70.6245 | 36.8837
|  | 5.25 | 70.6209 | 36.8738
|  | 5.26 | 70.6173 | 36.864
|  | 5.27 | 70.6136 | 36.8542
|  | 5.28 | 70.6098 | 36.8443
|  | 5.29 | 70.6059 | 36.8345
|  | 5.3 | 70.6019 | 36.8245
|  | 5.31 | 70.5979 | 36.8146
|  | 5.32 | 70.5937 | 36.8047
|  | 5.33 | 70.5895 | 36.7947
|  | 5.34 | 70.5852 | 36.7847
|  | 5.35 | 70.5808 | 36.7747
|  | 5.36 | 70.5763 | 36.7647
|  | 5.37 | 70.5717 | 36.7547
|  | 5.38 | 70.5671 | 36.7447
|  | 5.39 | 70.5624 | 36.7346
|  | 5.4 | 70.5576 | 36.7245
|  | 5.41 | 70.5527 | 36.7144
|  | 5.42 | 70.5477 | 36.7043
|  | 5.43 | 70.5426 | 36.6942
|  | 5.44 | 70.5375 | 36.684
|  | 5.45 | 70.5322 | 36.6739
|  | 5.46 | 70.5269 | 36.6638
|  | 5.47 | 70.5215 | 36.6536
|  | 5.48 | 70.516 | 36.6434
|  | 5.49 | 70.5105 | 36.6332
|  | 5.5 | 70.5048 | 36.623
|  | 5.51 | 70.4991 | 36.6128
|  | 5.52 | 70.4932 | 36.6025
|  | 5.53 | 70.4873 | 36.5923
|  | 5.54 | 70.4813 | 36.5821
|  | 5.55 | 70.4752 | 36.5718
|  | 5.56 | 70.469 | 36.5615
|  | 5.57 | 70.4628 | 36.5512
|  | 5.58 | 70.4565 | 36.541
|  | 5.59 | 70.45 | 36.5306
|  | 5.6 | 70.4435 | 36.5203
|  | 5.61 | 70.4369 | 36.51
|  | 5.62 | 70.4302 | 36.4996
|  | 5.63 | 70.4235 | 36.4893
|  | 5.64 | 70.4165 | 36.4788
|  | 5.65 | 70.4096 | 36.4685
|  | 5.66 | 70.4026 | 36.4581
|  | 5.67 | 70.3954 | 36.4477
|  | 5.68 | 70.3882 | 36.4373
|  | 5.69 | 70.3808 | 36.4268
|  | 5.7 | 70.3734 | 36.4164
|  | 5.71 | 70.3659 | 36.406
|  | 5.72 | 70.3583 | 36.3955
|  | 5.73 | 70.3506 | 36.385
|  | 5.74 | 70.3428 | 36.3746
|  | 5.75 | 70.3349 | 36.3641
|  | 5.76 | 70.327 | 36.3536
|  | 5.77 | 70.3189 | 36.3431
|  | 5.78 | 70.3107 | 36.3326
|  | 5.79 | 70.3024 | 36.322
|  | 5.8 | 70.2941 | 36.3115
|  | 5.81 | 70.2856 | 36.3009
|  | 5.82 | 70.277 | 36.2903
|  | 5.83 | 70.2684 | 36.2797
|  | 5.84 | 70.2596 | 36.2691
|  | 5.85 | 70.2507 | 36.2585
|  | 5.86 | 70.2417 | 36.2479
|  | 5.87 | 70.2326 | 36.2372
|  | 5.88 | 70.2235 | 36.2266
|  | 5.89 | 70.2142 | 36.2158
|  | 5.9 | 70.2047 | 36.2051
|  | 5.91 | 70.1952 | 36.1944
|  | 5.92 | 70.1856 | 36.1837
|  | 5.93 | 70.1759 | 36.1729
|  | 5.94 | 70.166 | 36.1622
|  | 5.95 | 70.1561 | 36.1514
|  | 5.96 | 70.146 | 36.1405
|  | 5.97 | 70.1358 | 36.1297
|  | 5.98 | 70.1255 | 36.1189
|  | 5.99 | 70.115 | 36.108
|  | 6 | 70.1045 | 36.0972
|  | 6.01 | 70.0938 | 36.0862
|  | 6.02 | 70.083 | 36.0753
|  | 6.03 | 70.0721 | 36.0643
|  | 6.04 | 70.0611 | 36.0534
|  | 6.05 | 70.0499 | 36.0424
|  | 6.06 | 70.0386 | 36.0313
|  | 6.07 | 70.0271 | 36.0202
|  | 6.08 | 70.0156 | 36.0091
|  | 6.09 | 70.0039 | 35.9981
|  | 6.1 | 69.992 | 35.9869
|  | 6.11 | 69.9801 | 35.9758
|  | 6.12 | 69.9679 | 35.9645
|  | 6.13 | 69.9557 | 35.9533
|  | 6.14 | 69.9433 | 35.942
|  | 6.15 | 69.9307 | 35.9307
|  | 6.16 | 69.918 | 35.9194
|  | 6.17 | 69.9052 | 35.908
|  | 6.18 | 69.8921 | 35.8966
|  | 6.19 | 69.879 | 35.8852
|  | 6.2 | 69.8657 | 35.8737
|  | 6.21 | 69.8522 | 35.8621
|  | 6.22 | 69.8386 | 35.8506
|  | 6.23 | 69.8248 | 35.839
|  | 6.24 | 69.8108 | 35.8273
|  | 6.25 | 69.7967 | 35.8156
|  | 6.26 | 69.7824 | 35.8038
|  | 6.27 | 69.7679 | 35.7921
|  | 6.28 | 69.7533 | 35.7802
|  | 6.29 | 69.7384 | 35.7683
|  | 6.3 | 69.7234 | 35.7564
|  | 6.31 | 69.7082 | 35.7443
|  | 6.32 | 69.6928 | 35.7324
|  | 6.33 | 69.6773 | 35.7202
|  | 6.34 | 69.6615 | 35.7081
|  | 6.35 | 69.6455 | 35.6959
|  | 6.36 | 69.6294 | 35.6836
|  | 6.37 | 69.613 | 35.6712
|  | 6.38 | 69.5964 | 35.6588
|  | 6.39 | 69.5797 | 35.6463
|  | 6.4 | 69.5627 | 35.6338
|  | 6.41 | 69.5455 | 35.6212
|  | 6.42 | 69.5281 | 35.6085
|  | 6.43 | 69.5104 | 35.5957
|  | 6.44 | 69.4925 | 35.5828
|  | 6.45 | 69.4745 | 35.57
|  | 6.46 | 69.4561 | 35.5569
|  | 6.47 | 69.4376 | 35.5439
|  | 6.48 | 69.4188 | 35.5308
|  | 6.49 | 69.3997 | 35.5175
|  | 6.5 | 69.3804 | 35.5042
|  | 6.51 | 69.3609 | 35.4908
|  | 6.52 | 69.3411 | 35.4773
|  | 6.53 | 69.3211 | 35.4637
|  | 6.54 | 69.3008 | 35.4501
|  | 6.55 | 69.2802 | 35.4363
|  | 6.56 | 69.2594 | 35.4224
|  | 6.57 | 69.2382 | 35.4084
|  | 6.58 | 69.2168 | 35.3943
|  | 6.59 | 69.1952 | 35.3802
|  | 6.6 | 69.1732 | 35.3659
|  | 6.61 | 69.1509 | 35.3515
|  | 6.62 | 69.1284 | 35.337
|  | 6.63 | 69.1055 | 35.3224
|  | 6.64 | 69.0824 | 35.3077
|  | 6.65 | 69.0589 | 35.2928
|  | 6.66 | 69.0351 | 35.2778
|  | 6.67 | 69.011 | 35.2627
|  | 6.68 | 68.9865 | 35.2474
|  | 6.69 | 68.9617 | 35.2321
|  | 6.7 | 68.9367 | 35.2166
|  | 6.71 | 68.9112 | 35.201
|  | 6.72 | 68.8854 | 35.1852
|  | 6.73 | 68.8593 | 35.1692
|  | 6.74 | 68.8328 | 35.1532
|  | 6.75 | 68.8059 | 35.137
|  | 6.76 | 68.7787 | 35.1206
|  | 6.77 | 68.7511 | 35.1041
|  | 6.78 | 68.7231 | 35.0875
|  | 6.79 | 68.6948 | 35.0707
|  | 6.8 | 68.666 | 35.0537
|  | 6.81 | 68.6368 | 35.0365
|  | 6.82 | 68.6073 | 35.0192
|  | 6.83 | 68.5773 | 35.0018
|  | 6.84 | 68.5469 | 34.9841
|  | 6.85 | 68.5161 | 34.9663
|  | 6.86 | 68.4849 | 34.9482
|  | 6.87 | 68.4533 | 34.9301
|  | 6.88 | 68.4211 | 34.9116
|  | 6.89 | 68.3886 | 34.893
|  | 6.9 | 68.3556 | 34.8743
|  | 6.91 | 68.3221 | 34.8552
|  | 6.92 | 68.2882 | 34.8361
|  | 6.93 | 68.2538 | 34.8167
|  | 6.94 | 68.219 | 34.7971
|  | 6.95 | 68.1836 | 34.7773
|  | 6.96 | 68.1477 | 34.7572
|  | 6.97 | 68.1113 | 34.737
|  | 6.98 | 68.0744 | 34.7165
|  | 6.99 | 68.0371 | 34.6958
|  | 7 | 67.9992 | 34.6749
|  | 7.01 | 67.9607 | 34.6538
|  | 7.02 | 67.9217 | 34.6323
|  | 7.03 | 67.8822 | 34.6106
|  | 7.04 | 67.8421 | 34.5887
|  | 7.05 | 67.8015 | 34.5666
|  | 7.06 | 67.7602 | 34.5441
|  | 7.07 | 67.7184 | 34.5215
|  | 7.08 | 67.6761 | 34.4985
|  | 7.09 | 67.6331 | 34.4753
|  | 7.1 | 67.5895 | 34.4518
|  | 7.11 | 67.5453 | 34.428
|  | 7.12 | 67.5005 | 34.404
|  | 7.13 | 67.4551 | 34.3796
|  | 7.14 | 67.409 | 34.355
|  | 7.15 | 67.3623 | 34.33
|  | 7.16 | 67.3149 | 34.3048
|  | 7.17 | 67.2668 | 34.2792
|  | 7.18 | 67.2181 | 34.2534
|  | 7.19 | 67.1687 | 34.2272
|  | 7.2 | 67.1186 | 34.2007
|  | 7.21 | 67.0679 | 34.1739
|  | 7.22 | 67.0164 | 34.1468
|  | 7.23 | 66.9642 | 34.1193
|  | 7.24 | 66.9112 | 34.0915
|  | 7.25 | 66.8575 | 34.0632
|  | 7.26 | 66.8031 | 34.0347
|  | 7.27 | 66.748 | 34.0059
|  | 7.28 | 66.692 | 33.9766
|  | 7.29 | 66.6353 | 33.947
|  | 7.3 | 66.5778 | 33.917
|  | 7.31 | 66.5194 | 33.8866
|  | 7.32 | 66.4603 | 33.8559
|  | 7.33 | 66.4004 | 33.8248
|  | 7.34 | 66.3396 | 33.7932
|  | 7.35 | 66.278 | 33.7613
|  | 7.36 | 66.2156 | 33.7289
|  | 7.37 | 66.1523 | 33.6962
|  | 7.38 | 66.0881 | 33.663
|  | 7.39 | 66.023 | 33.6294
|  | 7.4 | 65.9571 | 33.5953
|  | 7.41 | 65.8902 | 33.5609
|  | 7.42 | 65.8224 | 33.526
|  | 7.43 | 65.7537 | 33.4907
|  | 7.44 | 65.6841 | 33.4549
|  | 7.45 | 65.6135 | 33.4186
|  | 7.46 | 65.542 | 33.3819
|  | 7.47 | 65.4695 | 33.3447
|  | 7.48 | 65.396 | 33.307
|  | 7.49 | 65.3215 | 33.2688
|  | 7.5 | 65.246 | 33.2302
|  | 7.51 | 65.1695 | 33.1911
|  | 7.52 | 65.0919 | 33.1515
|  | 7.53 | 65.0133 | 33.1113
|  | 7.54 | 64.9337 | 33.0706
|  | 7.55 | 64.853 | 33.0294
|  | 7.56 | 64.7712 | 32.9877
|  | 7.57 | 64.6883 | 32.9455
|  | 7.58 | 64.6043 | 32.9027
|  | 7.59 | 64.5192 | 32.8593
|  | 7.6 | 64.433 | 32.8155
|  | 7.61 | 64.3457 | 32.771
|  | 7.62 | 64.2571 | 32.726
|  | 7.63 | 64.1674 | 32.6804
|  | 7.64 | 64.0766 | 32.6342
|  | 7.65 | 63.9846 | 32.5875
|  | 7.66 | 63.8913 | 32.5401
|  | 7.67 | 63.7968 | 32.4921
|  | 7.68 | 63.7011 | 32.4436
|  | 7.69 | 63.6041 | 32.3944
|  | 7.7 | 63.5059 | 32.3445
|  | 7.71 | 63.4064 | 32.2941
|  | 7.72 | 63.3056 | 32.243
|  | 7.73 | 63.2036 | 32.1913
|  | 7.74 | 63.1002 | 32.139
|  | 7.75 | 62.9955 | 32.0859
|  | 7.76 | 62.8894 | 32.0322
|  | 7.77 | 62.782 | 31.9778
|  | 7.78 | 62.6733 | 31.9228
|  | 7.79 | 62.5631 | 31.8671
|  | 7.8 | 62.4516 | 31.8106
|  | 7.81 | 62.3387 | 31.7535
|  | 7.82 | 62.2243 | 31.6956
|  | 7.83 | 62.1085 | 31.637
|  | 7.84 | 61.9912 | 31.5777
|  | 7.85 | 61.8725 | 31.5177
|  | 7.86 | 61.7523 | 31.4569
|  | 7.87 | 61.6306 | 31.3954
|  | 7.88 | 61.5075 | 31.3332
|  | 7.89 | 61.3828 | 31.2701
|  | 7.9 | 61.2565 | 31.2063
|  | 7.91 | 61.1287 | 31.1417
|  | 7.92 | 60.9994 | 31.0763
|  | 7.93 | 60.8684 | 31.0102
|  | 7.94 | 60.7359 | 30.9432
|  | 7.95 | 60.6018 | 30.8755
|  | 7.96 | 60.466 | 30.8069
|  | 7.97 | 60.3287 | 30.7375
|  | 7.98 | 60.1896 | 30.6672
|  | 7.99 | 60.0489 | 30.5961
|  | 8 | 59.9066 | 30.5242
|  | 8.01 | 59.7625 | 30.4514
|  | 8.02 | 59.6168 | 30.3778
|  | 8.03 | 59.4693 | 30.3033
|  | 8.04 | 59.3201 | 30.2279
|  | 8.05 | 59.1691 | 30.1516
|  | 8.06 | 59.0164 | 30.0744
|  | 8.07 | 58.8619 | 29.9964
|  | 8.08 | 58.7056 | 29.9174
|  | 8.09 | 58.5475 | 29.8375
|  | 8.1 | 58.3875 | 29.7567
|  | 8.11 | 58.2258 | 29.675
|  | 8.12 | 58.0622 | 29.5923
|  | 8.13 | 57.8967 | 29.5087
|  | 8.14 | 57.7294 | 29.4241
|  | 8.15 | 57.5601 | 29.3385
|  | 8.16 | 57.389 | 29.2521
|  | 8.17 | 57.216 | 29.1646
|  | 8.18 | 57.041 | 29.0761
|  | 8.19 | 56.8641 | 28.9867
|  | 8.2 | 56.6852 | 28.8963
|  | 8.21 | 56.5044 | 28.8048
|  | 8.22 | 56.3215 | 28.7124
|  | 8.23 | 56.1367 | 28.6188
|  | 8.24 | 55.9498 | 28.5244
|  | 8.25 | 55.761 | 28.4289
|  | 8.26 | 55.5701 | 28.3323
|  | 8.27 | 55.3772 | 28.2347
|  | 8.28 | 55.1821 | 28.136
|  | 8.29 | 54.985 | 28.0363
|  | 8.3 | 54.7858 | 27.9355
|  | 8.31 | 54.5846 | 27.8337
|  | 8.32 | 54.3812 | 27.7307
|  | 8.33 | 54.1757 | 27.6267
|  | 8.34 | 53.968 | 27.5216
|  | 8.35 | 53.7582 | 27.4153
|  | 8.36 | 53.5463 | 27.308
|  | 8.37 | 53.3322 | 27.1996
|  | 8.38 | 53.1159 | 27.0901
|  | 8.39 | 52.8974 | 26.9794
|  | 8.4 | 52.6767 | 26.8676
|  | 8.41 | 52.4538 | 26.7547
|  | 8.42 | 52.2287 | 26.6406
|  | 8.43 | 52.0013 | 26.5254
|  | 8.44 | 51.7717 | 26.409
|  | 8.45 | 51.5398 | 26.2915
|  | 8.46 | 51.3057 | 26.1729
|  | 8.47 | 51.0694 | 26.0531
|  | 8.48 | 50.8307 | 25.9321
|  | 8.49 | 50.5897 | 25.8099
|  | 8.5 | 50.3465 | 25.6865
|  | 8.51 | 50.2435 | 25.6347
|  | 8.52 | 50.2831 | 25.6557
|  | 8.53 | 49.8692 | 25.4452
|  | 8.54 | 49.1652 | 25.0868
|  | 8.55 | 48.9088 | 24.9567
|  | 8.56 | 49.7104 | 25.3665
|  | 8.57 | 49.6439 | 25.3332
|  | 8.58 | 48.5741 | 24.788
|  | 8.59 | 48.0858 | 24.5395
|  | 8.6 | 47.5212 | 24.2521
|  | 8.61 | 47.105 | 24.0404
|  | 8.62 | 47.3099 | 24.1457
|  | 8.63 | 47.2629 | 24.1224
|  | 8.64 | 46.4353 | 23.7006
|  | 8.65 | 45.8084 | 23.3813
|  | 8.66 | 45.7491 | 23.3518
|  | 8.67 | 46.3115 | 23.6395
|  | 8.68 | 46.3733 | 23.6717
|  | 8.69 | 45.6666 | 23.3116
|  | 8.7 | 44.9461 | 22.9445
|  | 8.71 | 44.7834 | 22.862
|  | 8.72 | 44.4664 | 22.7008
|  | 8.73 | 43.8566 | 22.3902
|  | 8.74 | 43.5164 | 22.2171
|  | 8.75 | 43.2705 | 22.0921
|  | 8.76 | 43.3461 | 22.1313
|  | 8.77 | 43.1374 | 22.0253
|  | 8.78 | 42.6964 | 21.8008
|  | 8.79 | 42.4592 | 21.6802
|  | 8.8 | 41.7861 | 21.3371
|  | 8.81 | 41.5677 | 21.2261
|  | 8.82 | 41.699 | 21.2937
|  | 8.83 | 41.4041 | 21.1437
|  | 8.84 | 41.2964 | 21.0892
|  | 8.85 | 41.3709 | 21.1278
|  | 8.86 | 40.8739 | 20.8745
|  | 8.87 | 39.9159 | 20.3857
|  | 8.88 | 39.1742 | 20.0074
|  | 8.89 | 39.2057 | 20.024
|  | 8.9 | 39.1837 | 20.0133
|  | 8.91 | 39.0083 | 19.9242
|  | 8.92 | 38.9078 | 19.8733
|  | 8.93 | 38.1422 | 19.4827
|  | 8.94 | 37.9314 | 19.3755
|  | 8.95 | 37.1361 | 18.9697
|  | 8.96 | 36.7625 | 18.7792
|  | 8.97 | 37.2967 | 19.0526
|  | 8.98 | 36.842 | 18.8207
|  | 8.99 | 35.9571 | 18.369
|  | 9 | 35.7272 | 18.252
|  | 9.01 | 35.6223 | 18.1988
|  | 9.02 | 35.3065 | 18.0378
|  | 9.03 | 35.1851 | 17.9762
|  | 9.04 | 34.9941 | 17.8789
|  | 9.05 | 34.4556 | 17.6042
|  | 9.06 | 33.8368 | 17.2883
|  | 9.07 | 33.8234 | 17.2818
|  | 9.08 | 33.5003 | 17.117
|  | 9.09 | 33.0162 | 16.87
|  | 9.1 | 32.7895 | 16.7545
|  | 9.11 | 32.1177 | 16.4115
|  | 9.12 | 32.0531 | 16.3787
|  | 9.13 | 31.9917 | 16.3476
|  | 9.14 | 31.4214 | 16.0565
|  | 9.15 | 31.3572 | 16.0239
|  | 9.16 | 31.2647 | 15.9769
|  | 9.17 | 30.6479 | 15.6619
|  | 9.18 | 30.5447 | 15.6094
|  | 9.19 | 30.0679 | 15.366
|  | 9.2 | 29.4167 | 15.0334
|  | 9.21 | 29.1568 | 14.9008
|  | 9.22 | 28.795 | 14.716
|  | 9.23 | 28.6661 | 14.6504
|  | 9.24 | 28.6822 | 14.6587
|  | 9.25 | 28.2566 | 14.4414
|  | 9.26 | 27.8644 | 14.2411
|  | 9.27 | 27.4988 | 14.0544
|  | 9.28 | 27.0956 | 13.8485
|  | 9.29 | 26.8006 | 13.6978
|  | 9.3 | 26.238 | 13.4104
|  | 9.31 | 25.8924 | 13.2339
|  | 9.32 | 25.6339 | 13.1019
|  | 9.33 | 25.4762 | 13.0214
|  | 9.34 | 25.2949 | 12.9288
|  | 9.35 | 24.9174 | 12.736
|  | 9.36 | 24.7423 | 12.6465
|  | 9.37 | 24.149 | 12.3433
|  | 9.38 | 23.8302 | 12.1804
|  | 9.39 | 23.5684 | 12.0467
|  | 9.4 | 23.1378 | 11.8266
|  | 9.41 | 23.3806 | 11.9508
|  | 9.42 | 23.0062 | 11.7594
|  | 9.43 | 22.5744 | 11.5388
|  | 9.44 | 22.476 | 11.4885
|  | 9.45 | 22.1759 | 11.3351
|  | 9.46 | 21.6549 | 11.0688
|  | 9.47 | 20.9603 | 10.7138
|  | 9.48 | 20.782 | 10.6226
|  | 9.49 | 20.5177 | 10.4875
|  | 9.5 | 20.2788 | 10.3654
|  | 9.51 | 20.0735 | 10.2604
|  | 9.52 | 20.1296 | 10.289
|  | 9.53 | 19.8495 | 10.1458
|  | 9.54 | 19.505 | 9.9697
|  | 9.55 | 19.3426 | 9.8866
|  | 9.56 | 18.7692 | 9.5935
|  | 9.57 | 18.2966 | 9.3519
|  | 9.58 | 18.1316 | 9.2675
|  | 9.59 | 17.9144 | 9.1565
|  | 9.6 | 17.4427 | 8.9153
|  | 9.61 | 17.1435 | 8.7623
|  | 9.62 | 16.7454 | 8.5587
|  | 9.63 | 16.38 | 8.3718
|  | 9.64 | 16.0352 | 8.1956
|  | 9.65 | 15.8644 | 8.1081
|  | 9.66 | 16.0148 | 8.1849
|  | 9.67 | 15.6259 | 7.9861
|  | 9.68 | 15.4136 | 7.8775
|  | 9.69 | 15.0823 | 7.708
|  | 9.7 | 14.7069 | 7.5161
|  | 9.71 | 14.6859 | 7.5052
|  | 9.72 | 14.4054 | 7.3618
|  | 9.73 | 13.9347 | 7.1211
|  | 9.74 | 13.4869 | 6.8921
|  | 9.75 | 13.5277 | 6.9128
|  | 9.76 | 13.3904 | 6.8426
|  | 9.77 | 12.9386 | 6.6115
|  | 9.78 | 12.6343 | 6.4559
|  | 9.79 | 12.2408 | 6.2547
|  | 9.8 | 12.1658 | 6.2163
|  | 9.81 | 12.0688 | 6.1666
|  | 9.82 | 11.7384 | 5.9976
|  | 9.83 | 11.6204 | 5.9372
|  | 9.84 | 11.478 | 5.8643
|  | 9.85 | 11.2606 | 5.753
|  | 9.86 | 10.8718 | 5.5543
|  | 9.87 | 10.3821 | 5.3039
|  | 9.88 | 10.2724 | 5.2478
|  | 9.89 | 10.1038 | 5.1615
|  | 9.9 | 9.8841 | 5.0491
|  | 9.91 | 9.876 | 5.0448
|  | 9.92 | 9.6154 | 4.9115
|  | 9.93 | 9.3155 | 4.7582
|  | 9.94 | 9.0878 | 4.6417
|  | 9.95 | 8.9113 | 4.5515
|  | 9.96 | 8.5806 | 4.3824
|  | 9.97 | 8.3497 | 4.2643
|  | 9.98 | 8.1472 | 4.1608
|  | 9.99 | 8.0877 | 4.1302
|  | 10 | 8.1174 | 4.1452
|  | 10.01 | 7.9418 | 4.0554
|  | 10.02 | 7.9129 | 4.0405
|  | 10.03 | 7.6479 | 3.905
|  | 10.04 | 7.4759 | 3.8171
|  | 10.05 | 7.3328 | 3.7438
|  | 10.06 | 6.9955 | 3.5715
|  | 10.07 | 6.7915 | 3.4672
|  | 10.08 | 6.6651 | 3.4025
|  | 10.09 | 6.4229 | 3.2787
|  | 10.1 | 6.3068 | 3.2193
|  | 10.11 | 5.9601 | 3.0422
|  | 10.12 | 5.8385 | 2.98
|  | 10.13 | 5.7857 | 2.9529
|  | 10.14 | 5.5828 | 2.8492
|  | 10.15 | 5.3521 | 2.7313
|  | 10.16 | 5.2759 | 2.6923
|  | 10.17 | 5.2296 | 2.6685
|  | 10.18 | 5.2033 | 2.655
|  | 10.19 | 4.9229 | 2.5117
|  | 10.2 | 4.7073 | 2.4016
|  | 10.21 | 4.6175 | 2.3557
|  | 10.22 | 4.461 | 2.2757
|  | 10.23 | 4.2647 | 2.1755
|  | 10.24 | 4.0609 | 2.0714
|  | 10.25 | 4.0646 | 2.0732
|  | 10.26 | 4.07 | 2.0758
|  | 10.27 | 3.8393 | 1.958
|  | 10.28 | 3.7447 | 1.9096
|  | 10.29 | 3.753 | 1.9137
|  | 10.3 | 3.568 | 1.8193
|  | 10.31 | 3.3469 | 1.7064
|  | 10.32 | 3.2853 | 1.6749
|  | 10.33 | 3.241 | 1.6522
|  | 10.34 | 3.0656 | 1.5627
|  | 10.35 | 2.9395 | 1.4984
|  | 10.36 | 2.7995 | 1.4269
|  | 10.37 | 2.8053 | 1.4297
|  | 10.38 | 2.7888 | 1.4212
|  | 10.39 | 2.6433 | 1.347
|  | 10.4 | 2.5023 | 1.275
|  | 10.41 | 2.5351 | 1.2916
|  | 10.42 | 2.4073 | 1.2264
|  | 10.43 | 2.2785 | 1.1607
|  | 10.44 | 2.1636 | 1.1021
|  | 10.45 | 2.0312 | 1.0346
|  | 10.46 | 1.9955 | 1.0164
|  | 10.47 | 1.9636 | 0.99999
|  | 10.48 | 1.9294 | 0.98252
|  | 10.49 | 1.7968 | 0.91494
|  | 10.5 | 1.6684 | 0.84945
|  | 10.51 | 1.6722 | 0.85136
|  | 10.52 | 1.6806 | 0.85552
|  | 10.53 | 1.5659 | 0.79711
|  | 10.54 | 1.4545 | 0.74029
|  | 10.55 | 1.4388 | 0.73226
|  | 10.56 | 1.3039 | 0.66357
|  | 10.57 | 1.2265 | 0.62412
|  | 10.58 | 1.2505 | 0.63627
|  | 10.59 | 1.2391 | 0.63039
|  | 10.6 | 1.1178 | 0.56866
|  | 10.61 | 1.0075 | 0.5125
|  | 10.62 | 1.0532 | 0.5357
|  | 10.63 | 1.0792 | 0.54884
|  | 10.64 | 0.98938 | 0.50312
|  | 10.65 | 0.94553 | 0.48078
|  | 10.66 | 0.88093 | 0.44789
|  | 10.67 | 0.88168 | 0.44823
|  | 10.68 | 0.82251 | 0.41811
|  | 10.69 | 0.73311 | 0.37263
|  | 10.7 | 0.73208 | 0.37206
|  | 10.71 | 0.76553 | 0.38903
|  | 10.72 | 0.68565 | 0.3484
|  | 10.73 | 0.57145 | 0.29034
|  | 10.74 | 0.54851 | 0.27865
|  | 10.75 | 0.52648 | 0.26743
|  | 10.76 | 0.52787 | 0.26811
|  | 10.77 | 0.55742 | 0.28309
|  | 10.78 | 0.47693 | 0.24219
|  | 10.79 | 0.46623 | 0.23673
|  | 10.8 | 0.43516 | 0.22093
|  | 10.81 | 0.40189 | 0.20402
|  | 10.82 | 0.36803 | 0.18681
|  | 10.83 | 0.35945 | 0.18243
|  | 10.84 | 0.37076 | 0.18815
|  | 10.85 | 0.34829 | 0.17673
|  | 10.86 | 0.29377 | 0.14904
|  | 10.87 | 0.26181 | 0.13281
|  | 10.88 | 0.27895 | 0.14149
|  | 10.89 | 0.31542 | 0.15997
|  | 10.9 | 0.25804 | 0.13086
|  | 10.91 | 0.24782 | 0.12566
|  | 10.92 | 0.23168 | 0.11746
|  | 10.93 | 0.20582 | 0.10433
|  | 10.94 | 0.19501 | 0.098841
|  | 10.95 | 0.18538 | 0.09395
|  | 10.96 | 0.17618 | 0.089276
|  | 10.97 | 0.16739 | 0.084811
|  | 10.98 | 0.15899 | 0.080547
|  | 10.99 | 0.15097 | 0.076475
|  | 11 | 0.14332 | 0.072589
|  | 11.01 | 0.13602 | 0.068881
|  | 11.02 | 0.12905 | 0.065342
|  | 11.03 | 0.1224 | 0.061967
|  | 11.04 | 0.11605 | 0.058749
|  | 11.05 | 0.11 | 0.055679
|  | 11.06 | 0.10424 | 0.052754
|  | 11.07 | 0.098747 | 0.049967
|  | 11.08 | 0.093513 | 0.047312
|  | 11.09 | 0.088527 | 0.044784
|  | 11.1 | 0.083779 | 0.042376
|  | 11.11 | 0.07926 | 0.040084
|  | 11.12 | 0.074958 | 0.037903
|  | 11.13 | 0.070863 | 0.035828
|  | 11.14 | 0.066971 | 0.033855
|  | 11.15 | 0.063269 | 0.031979
|  | 11.16 | 0.059749 | 0.030196
|  | 11.17 | 0.056405 | 0.028501
|  | 11.18 | 0.053227 | 0.026892
|  | 11.19 | 0.050209 | 0.025363
|  | 11.2 | 0.047344 | 0.023912
|  | 11.21 | 0.044624 | 0.022535
|  | 11.22 | 0.042043 | 0.021229
|  | 11.23 | 0.039595 | 0.01999
|  | 11.24 | 0.037274 | 0.018815
|  | 11.25 | 0.035074 | 0.017702
|  | 11.26 | 0.032989 | 0.016647
|  | 11.27 | 0.031013 | 0.015647
|  | 11.28 | 0.029143 | 0.014702
|  | 11.29 | 0.027373 | 0.013806
|  | 11.3 | 0.025698 | 0.012959
|  | 11.31 | 0.024113 | 0.012159
|  | 11.32 | 0.022615 | 0.011401
|  | 11.33 | 0.0212 | 0.010686
|  | 11.34 | 0.019862 | 0.01001
|  | 11.35 | 0.018599 | 0.0093721
|  | 11.36 | 0.017407 | 0.0087699
|  | 11.37 | 0.016282 | 0.0082017
|  | 11.38 | 0.015221 | 0.007666
|  | 11.39 | 0.01422 | 0.007161
|  | 11.4 | 0.013278 | 0.0066852
|  | 11.41 | 0.01239 | 0.0062372
|  | 11.42 | 0.011554 | 0.0058154
|  | 11.43 | 0.010768 | 0.0054187
|  | 11.44 | 0.010028 | 0.0050456
|  | 11.45 | 0.0093327 | 0.0046949
|  | 11.46 | 0.0086798 | 0.0043657
|  | 11.47 | 0.0080662 | 0.0040564
|  | 11.48 | 0.0074904 | 0.0037662
|  | 11.49 | 0.0069503 | 0.003494
|  | 11.5 | 0.006444 | 0.0032389
|  | 11.51 | 0.0059696 | 0.003
|  | 11.52 | 0.0055255 | 0.0027763
|  | 11.53 | 0.0051098 | 0.002567
|  | 11.54 | 0.0047211 | 0.0023713
|  | 11.55 | 0.0043579 | 0.0021884
|  | 11.56 | 0.0040186 | 0.0020177
|  | 11.57 | 0.003702 | 0.0018584
|  | 11.58 | 0.0034067 | 0.0017098
|  | 11.59 | 0.0031317 | 0.0015715
|  | 11.6 | 0.0028754 | 0.0014426
|  | 11.61 | 0.002637 | 0.0013228
|  | 11.62 | 0.0024153 | 0.0012114
|  | 11.63 | 0.0022095 | 0.0011079
|  | 11.64 | 0.0020184 | 0.0010119
|  | 11.65 | 0.0018413 | 0.00092294
|  | 11.66 | 0.0016772 | 0.00084053
|  | 11.67 | 0.0015254 | 0.00076433
|  | 11.68 | 0.001385 | 0.00069384
|  | 11.69 | 0.0012554 | 0.00062879
|  | 11.7 | 0.0011358 | 0.0005688
|  | 11.71 | 0.0010257 | 0.00051354
|  | 11.72 | 0.00092436 | 0.00046271
|  | 11.73 | 0.00083131 | 0.00041605
|  | 11.74 | 0.00074583 | 0.0003732
|  | 11.75 | 0.00066753 | 0.00033396
|  | 11.76 | 0.00059591 | 0.00029806
|  | 11.77 | 0.00053048 | 0.00026529
|  | 11.78 | 0.00047088 | 0.00023544
|  | 11.79 | 0.00041658 | 0.00020824
|  | 11.8 | 0.00036727 | 0.00018356
|  | 11.81 | 0.00032258 | 0.00016119
|  | 11.82 | 0.00028218 | 0.00014097
|  | 11.83 | 0.00024576 | 0.00012275
|  | 11.84 | 0.00021296 | 0.00010635
|  | 11.85 | 0.00018355 | 9.164e-05
|  | 11.86 | 0.00015725 | 7.8496e-05
|  | 11.87 | 0.00013384 | 6.6797e-05
|  | 11.88 | 0.00011304 | 5.6406e-05
|  | 11.89 | 9.4675e-05 | 4.723e-05
|  | 11.9 | 7.8525e-05 | 3.9166e-05
|  | 11.91 | 6.4419e-05 | 3.2123e-05
|  | 11.92 | 5.2149e-05 | 2.5999e-05
|  | 11.93 | 4.1575e-05 | 2.0723e-05
|  | 11.94 | 3.2539e-05 | 1.6216e-05
|  | 11.95 | 2.4906e-05 | 1.2409e-05
|  | 11.96 | 1.8528e-05 | 9.2291e-06
|  | 11.97 | 1.3293e-05 | 6.6202e-06
|  | 11.98 | 9.0899e-06 | 4.526e-06
|  | 11.99 | 5.8038e-06 | 2.8892e-06